## 1. Shoreline_elec_plants
1. Shoreline electricity plants, France, 2012-2013
Plant sites | Production units | Net power (MW) | Energy source | Commissioning | Average employment, 2012-2013 (8)
Dunkirk harbour (1) | 1 and 2 | 2 x 400 | Combined cycle gas turbines | 2005 | 48
Gravelines (2) (outer harbour of Dunkirk) | 1 to 6 | 6 x 900 | Nuclear | 1980-1985 | 2262
Penly (East English Channel) | 1 and 2 | 2 x 1300 | Nuclear | 1990-1992 | 918
Paluel (East Channel) | 1 to 4 | 4 x 1300 | Nuclear | 1984-1986 | 2285
Le Havre - harbour (3) | 1 | 600 | Coal | 1968 | 301
Flamanville (4) (West Channel) | 1 and 2 | 2 x 1300 | Nuclear | 1985-1986 | 1120
Rance Estuary |  | 240 | Tidal energy | 1966 | 30
Dirinon (West Brittany) (5) |  | 2 x 85 | Combustion turbine | 2011 | 7
|  | 1.7 | Wind turbine | 2004
Cordemais (6) | 2 and 3 | 2 x 700 | Fuel | 1976 | 650
(Loire estuary) | 4 and 5 | 2 x 600 | Coal | 1983-1984
Le Blayais (Gironde) | 1 | 900 | Nuclear | 1981 | 2020
| 2 | 900 | Nuclear | 1982
| 3 and 4 | 2 x 900 | Nuclear | 1983
Martigues (7) |  | 2 x 465 | Combined cycle gas turbines | 2012-2013 | 77
|  | 0.1 | Photovoltaic | 2013
TOTAL |  | 24742 |  |  | 9718
(1) Footprint: 4.5 ha. Gas sourced from a steel production unit and a gas terminal in the vicinity. Employment as of 2010.
(2) Footprint: 150 ha; two thirds of which reclaimed from sea.
(3) One generation unit decommissioned. Two coal units non operating. Remaining coal unit (600 MW) undergoing renovation, to be operational in the end of 2014.
(4) Evolutionary Pressurized Water Reactor (EPR) under construction. Commissioning postponed from 2012 to 2016. 2850 staff on construction site as of the end of 2013.
(5) Combustion turbines recently renovated but built earlier. Ifremer estimate of average employment.
(6) Fuel fired Unit No 1, operational since 1970, under decommissioning.
(7) Footprint: 52 ha.
(8) Employment data includes permanent staff working on plant sites.
Sources: EDF, Engie.

## 2. Offshore_wind_power_Europe
2. Wind offshore capacity in Europe
Unit: MW
1993 | 5
1994 | 7
1995 | 12
1996 | 29
1997 | 29
1998 | 32
1999 | 32
2000 | 36
2001 | 86
2002 | 256
2003 | 532
2004 | 622
2005 | 712
2006 | 804
2007 | 1123
2008 | 1496
2009 | 2073
2010 | 2956
2011 | 3829
2012 | 4995
2013 | 6562
Source: EWEA

## 3. Offshore_wind_per_country
3. Offshore wind energy: installed power in main countries, 2013
Unit: MW
Source: EWEA
2013
UK | 3681
Denmark | 1271
Belgium | 571
Germany | 520
Netherlands | 247
Sweden | 212
Finland | 26
Ireland | 25
Spain | 5
Portugal | 2
Norway | 2