## 2016-2017
EMSO-Azores - Data of temperature probes 2016-2017 - Oceanographic cruises: MOMARSAT 2016, MOMARSAT 2017
Cannat, Fontaine, Barreyre, Wheeler; Escartin; Sarradin
Latitude/longitude given from the BUC ROV
Site Instrument name* | Deployment Time | Deployement dive number | Recovery Time | Recovery dive number | lon’ dec W | lat’dec N | Depth (m) | Serial Number** | Sampling frequency (min)** | Clock Drift (sec) | Comments | Name of raw data file
*=HT/LT for High/Low temperature, W/NKE for manufacturer (WHOI/NKE respectively), N for new (HTWN is a more recent model than HTW), number=probe's number
**=HTW probes have 2 data loggers (A and B) with their own serial number and sampling frequency, HTWN have also a serial number for the probe tip
Capelinhos
HTW007 | 2016-09-06 | 633-10 | 2017-07-15 | 670-4 | -32.26394 | 37.28936 | 1658 | A: 2256921 | 14 | 729 | OK | CA_V00_160906_170715_HTW007A.txt
| 23:50:00 |  | 23:19 |  |  |  |  | B: 2256917 | 14 | 847 |  | CA_V00_160906_170715_HTW007B.txt
Cimendef
HTW019 | 2016-08-28 | 626-3 | 16/07/17 | 670-4 | -32.27583 | 37.288028 | 1697 | A: 2256925 | 14 | 1009 | Different data between the two loggers | CI_V00_160828_160717_HTW019A
| 1:22 |  | 14:06 |  |  |  |  | B: 2256889 | 14 | 459 |  | CI_V00_160828_160717_HTW019B
Crystal
HTW005 | 2016-08-29 | 627-4 | 2017-07-12 | 667-1 | -32.28200 | 37.290750 | 1721 | A: 2256903 | 14 | 752 | OK | CR_V00_160829_170712_HTW005A.txt
| 3:42 |  | 00:19:00 |  |  |  |  | B: 2256893 | 14 | 884 |  | CR_V00_160829_170712_HTW005B.txt
Cyprès
HTNKE29006 | 2016-08-29 | 627-4 | 2017-07-14 | 669-3 | -32.28108 | 37.290722 | 1738 | 29006 | 1:30 | 529 | OK | CY_V00_160829_170714_HTNKE29006.txt
| 5:05 |  | 18:33
Isabel
HTW014 | 2016-09-05 | 632-9 | 2017-07-19 | 672-6 | -32.27733 | 37.289583 | 1683 | A: 2256923 | 14 | 1069 | OK | IS_V00_160905_170719_HTW014A.txt
| 23:04:00 |  | 2:29 |  |  |  |  | B: 2256926 | 14 | 903 |  | IS_V00_160905_170719_HTW014B.txt
Montségur
LTW006 | 2016-08-28 | 626-3 | 2017-07-13 | 668-2 | -32.27563 | 37.28833 | 1700 |  | 14 |  | Stopped the 19/09/16; Fell off, tip at the level of mussels | MS_V00_160828_170713_LTW006.txt
| 0:55 |  | 4:45
HTNKE29020 | 2016-08-27 | 626-3 | 2017-07-15 | 669-3 | -32.27552 | 37.28805 | 1700 | 29020 | 1:30 | 1 | OK | MS_V00_160827_170715_HTNKE29020.txt
| 23:17 |  | 6:26
HTWN019 | 2016-08-28 | 626-3 | 16/07/17 | 670-4 | -32.27558 | 37.28803 | 1699 | ONSET T° : 10858920 | 4 | 176 | OK | MS_V00_160828_170714_HWN019.txt
| 0:28 |  | 8:15 |  |  |  |  | Tip : 2016-002-016 ((Type T))
Sapin
HTNKE30011 | 2016-08-29 | 626-3 | 2017-07-14 | 669-3 | -32.28230 | 37.2905 | 1718 | 30011 | 1:30 | 678 | OK until 25/05/17 | SA_V00_160829_170714_HTNKE30011.txt
| 3:01 |  | 18:00
Sintra
HTNKE30002 | 2016-09-04 | 632-9 | 20/07/17 | 673-7 | -32.27508 | 37.29219 | 1614 | 30002 | 1:30 | 612 | OK | SI_V00_160904_170720_HTNKE30002.txt
| 22:10 |  | 1:52
South Crystal
HTWN021 | 2016-09-10 | 636-13 | 2017-07-12 | 667-1 | -32.28228 | 37.29061 | 1719 | ONSET T° : 10858922 | 4 | 87 | OK, | SC_V00_160910_170712_HWN021.txt
| 20:38:00 |  | 1:28 |  |  |  |  | Tip : 2016-002-023 ((Type J))
LTW019 | 2016-08-26 | 624-1 | 2017-07-12 | 667-1 | -32.28175 | 37.29108 | 1722 | 9935636 | 14 | 431 | OK | SC_V00_160826_170712_LTW019.txt
| 3:56 |  | 2:51
Tour Eiffel
LTW003 | 2016-08-27 | 625-2 | 2017-07-12 | 667-1 | -32.27569 | 37.28883 | 1696 | 10493244 | 14 | 336 | OK | TE_V00_160827_170712_LTW003.txt
| 6:07 |  | 5:17
LTW020 | 2016-08-27 | 625-2 | 2017-07-12 | 667-1 | -32.27569 | 37.28886 | 1695 | 9935637 | 14 | 447 | OK | TE_V00_160829_170715_LTW020.txt
| 6:22 |  | 5:25
LTW017 | 2016-08-28 | 626-3 | 2017-07-12 | 667-1 | -32.27542 | 37.28897 | 1690 | 9935634 | 14 |  | Stopped the 02/11/16 | TE_V00_160828_170712_LTW017.txt
| 1:54 |  | 5:44
HTWN012 | 2016-08-27 | 625-2 | 2017-07-13 | 668-2 | 32.27544 | 37.288972 | 1680 | ONSET T° : 10858913 | 4 | -156 | OK | TE_V00_160827_170713_HTWN012.txt
| 5:15 |  | 3:55 |  |  |  |  | Tip : 2016-002-012(Type J)
LTW018 | 2016-09-07 | 633-10 | 2017-07-17 | 671-5 | -32.27569 | 37.28886 | 1689 | 9935635 | 18 | 415 | OK | TE_V00_160907_170717_LTW018.txt
| 4:28 |  | 22:39
LTW040 | 2016-09-10 | 636-13 | 2017-07-17 | 671-5 | -32.27569 | 37.28886 | 1686 | 10432656 | 18 | 344 | OK | TE_V00_160810_170717_LTW040.txt
| 5:10 |  | 23:15
White Castle
HTWN013 | 2016-08-29 | 627-4 | 15/07/17 | 669-3 | -32.28111 | 37.289722 | 1708 | ONSET T° : 10881314 | 4 | 81 | OK | WC_V00_160905_170715_HWN013.txt
| 2:08 |  | 3:09 |  |  |  |  | Tip : 2016-002-028 (Type J)
HTNKE29016 | 2016-09-05 | 632-9 | 2017-07-15 | 669-3 | -32.28105 | 37.289666 | 1712 | 29016 | 1:30 | 505 | Ok | WC_V00_160905_170715_HTNKE29016.txt
| 1:43 |  | 3:51
HTWN020 | 2016-09-05 | 632-9 | 2017-07-15 | 669-3 | -32.28102 | 37.28986 | 1721 | ONSET T° : 10858921 | 4 |  | Stopped the 19/06/17 | WC_V00_160905_170715_HTWN020.txt
| 0:58 |  | 04:02:00 |  |  |  |  | Tip : 2016-002-032 (Type T) |  |  | 5 days erased by the saving mode
Y3
HTW010 | 2016-09-04 | 632-9 | 2017-07-14 | 669-3 | -32.27786 | 37.291833 | 1725 | A: 2256905 | 14 | 1150 | OK | Y3_V00_160904_170714_HTW010A.txt
| 23:14 |  | 19:02:00 |  |  |  |  | B:2256894 | 14 | 857 |  | Y3_V00_160904_170714_HTW010B.txt