## Sampling_NIVA
Away
Date | Location (start) | Location (end) | Latitute (start) | Latitute (end) | Estimated filtered volume (L) | Transect designation
2022-01-01 | Oslo (port) | Torbjornskjaer | (Oslo) | 59 | 1900 | T1
2022-01-01 | Torbjornskjaer | Skagen/Goteburg | 59 | 57.8 | 2400 | T2
Jan 22-jan 23 | Skagen/Goteburg | Ferner Belt | 57.8 | 54.89 | 6600 | T3
2023-01-01 | Ferner Belt | Kiel (port) | 54.89 | (Kiel) | 1200 | T4
Return
2023-01-01 | Kiel (port) | Ferner Belt | (Kiel) | 54.89 | 1200 | T5
Jan 23-Jan 24 | Ferner Belt | Skagen/Goteburg | 54.91 | 57.8 | 6600 | T6
2024-01-01 | Skagen/Goteburg | Torbjornskjaer | 57.8 | 59 | 2100 | T7
2024-01-01 | Torbjornskjaer | Oslo (port) | 59 | (Oslo) | 2100 | T8
T5 longer than equivalent (T4), because of the cruise's route (more "lateral" than in the 1st trip)
T6 started at 54.91 because of corrections to the pump

## Sampling_Heraklion
Date | RV | Duration (min) | Speed (knots) | Distance (m) | Volume (m3) | Particles | Fibers | Total MP | MP/m3
2018-10-22 | IOLKOS | 40 | 2 | 2354.4 | 600.48 | 12 | 0 | 12 | 0.019984
2018-12-16 | IOLKOS | 40 | 2 | 3582.6 | 913.73 | 11 | 1 | 12 | 0.013133

## Toxicity (survival)
In % | 24 h
[Plastic] (mg/L) | CTR* | 8.9 | 13.3 | 20 | 30 | 45 | 67.5
Dead Embryos | 9.7222 | 0 | 0 | 23.3333 | 3.4483 | 0 | 13.3333
Alive Embryos | 90.2778 | 100 | 100 | 76.6667 | 96.5517 | 100 | 86.6667
Alive Hatched Embryos | 0 | 0 | 0 | 0 | 0 | 0 | 0
DAlive:Alive_hatched | 90.2778 | 100 | 100 | 76.6667 | 96.5517 | 100 | 86.6667
In % | 48 h
[Plastic] (mg/L) | CTR | 8.9 | 13.3 | 20 | 30 | 45 | 67.5
Dead Embryos | 9.7222 | 0 | 3.3333 | 26.6667 | 3.4483 | 3.3333 | 13.3333
Alive Embryos | 90.2778 | 100 | 96.6667 | 73.3333 | 96.5517 | 96.6667 | 86.6667
Alive Hatched Embryos | 4.6154 | 0 | 6.8966 | 0 | 10.3448 | 0 | 7.6923
DAlive:Alive_hatched | 85.6624 | 100 | 89.7701 | 73.3333 | 86.2069 | 96.6667 | 78.9744
In % | 72 h
[Plastic] (mg/L) | CTR | 8.9 | 13.3 | 20 | 30 | 45 | 67.5
Dead Embryos | 11.1111 | 0 | 3.3333 | 26.6667 | 10.3448 | 3.3333 | 13.3333
Alive Embryos | 88.8889 | 100 | 96.6667 | 73.3333 | 89.6552 | 96.6667 | 86.6667
Alive Hatched Embryos | 79.6875 | 86.6667 | 68.9655 | 68.1818 | 77.7778 | 65.5172 | 76.9231
DAlive:Alive_hatched | 9.2014 | 13.3333 | 27.7011 | 5.1515 | 11.8774 | 31.1494 | 9.7436
In % | 96 h
[Plastic] (mg/L) | CTR | 8.9 | 13.3 | 20 | 30 | 45 | 67.5
Dead Embryos | 11.1111 | 0 | 3.3333 | 30 | 10.3448 | 3.3333 | 13.3333
Alive Embryos | 88.8889 | 100 | 96.6667 | 70 | 89.6552 | 96.6667 | 86.6667
Alive Hatched Embryos | 87.5 | 86.6667 | 72.4138 | 66.67 | 77.7778 | 68.9655 | 76.9231
DAlive:Alive_hatched | 1.3889 | 13.3333 | 24.2529 | 3.33 | 11.8774 | 27.7011 | 9.7436
24, 48, 72 and 96h correspond to the duration of exposure
*CTR= negative control (no microplastics)

## Toxicity (Larvae length)
In mm
[Plastic] (mg/L) | CTR* | 8.9 | 13.3 | 20 | 30 | 45 | 67.5
Replicate 1 | 1.5823 | 1.6561 | 1.6162 | 1.6362 | 1.7034 | 1.5287 | 1.7093
Replicate 2 | 1.678 | 1.4542 | 1.6334 | 1.641 | 1.7731 | 1.6182 | 1.8076
Replicate 3 | 1.4226 | 1.4325 | 1.691 | 1.6583 | 1.6058 | 1.6458 | 1.6629
Replicate 4 | 1.6334 | 1.6921 | 1.5655 | 1.5889 | 1.5413 | 1.5869 | 1.7041
Replicate 5 | 1.4739 | 1.6017 | 1.6942 | 1.6424 | 1.5357 | 1.6277 | 1.7617
Replicate 6 | 1.6207 | 1.6045 | 1.6943 | 1.4551 | 1.7095 | 1.5996 | 1.8339
Replicate 7 | 1.4585 | 1.6035 | 1.6218 | 1.5365 | 1.7143 | 1.6082 | 1.6022
Replicate 8 | 1.6703 | 1.7755 | 1.5555 | 1.5922 | 1.6181 | 1.7573 | 1.7445
Replicate 9 | 1.5847 | 1.7229 | 1.5634 | 1.4778 | 1.7895 | 1.6583 | 1.4381
Replicate 10 | 1.7529 | 1.6845 | 1.6549 | 1.7991 | 1.5656 | nd | 1.497
Average | 1.5877 | 1.6228 | 1.629 | 1.6028 | 1.6556 | 1.6256 | 1.6761
Deviation | 0.10665 | 0.10999 | 0.054785 | 0.09885 | 0.094157 | 0.061986 | 0.12928
*CTR= negative control (no microplastics)