## Feuil1
|  |  |  | Sediment data (depth: 0-1cm) | [9 empty] | Sediment Profile Images data
Station | Latitude | Longitude | Depth | D0.5 | Sediment Surface Area | Particulate Organic Carbon | Chlorophyll-a (Chl-a) | Phaeophytin-a (Phaeo-a) | Chl-a/(Chl-a+Phaeo-a) | Total Hydrolyzable Amino Acids (THAA) | Enzymatically Hydrolyzable Amino Acids (EHAA) | EHAA/THAA | ẟ13C | Number | aRPD | Burrows | Oxic void | Oxic Void depth | Tubes | Feeding pits | Epifauna | Infauna | Clasts | Furrows | Bottom Shear Stress between June 2017 and June 2018 (95th percentile) | Summed Bottom Trawling Effort between June 2017 and June 2018
| N | W | (m) | (µm) | (m2.gDW-1) | (mg.m-2) | (µg.m-2) | (µg.m-2) | (%) | (mg.m-2) | (mg.m-2) | (%) | (‰) | of SPI | (mm) | (nb.SPI-1) | (nb.SPI-1) | (mm) | (nb.SPI-1) | (nb.SPI-1) | (nb.SPI-1) | (nb.SPI-1) | (nb.SPI-1) | (nb.SPI-1) | (N.m-2) | (h.km-2.y-1)
0 | 45°46.465' | 1°29.016' | 32.5 | 64.6 | 4.8 | 1.2 | 0.15 | 0.62 | 19.9 | 0.25 | 0.05 | 21.7 | -23.2 | 6 | 20.6 | 2.5 | 2.2 | 70.8 | 3.5 | 0.0 | 0.5 | 1.2 | 0.0 | 0.0 | 1.1 | 1.6
1 | 45°45.580' | 1°31.489' | 37 | 17.3 | 10.7 | 1.5 | 0.26 | 0.71 | 26.6 | 0.27 | 0.05 | 19.0 | -23.7 | 6 | 23.0 | 1.2 | 0.7 | 39.9 | 3.3 | 0.0 | 0.5 | 1.0 | 0.0 | 0.0 | 1 | 3.7
2 | 45°43.511' | 1°37.773' | 47.8 | 24.8 | 6.1 | 1.0 | 0.36 | 1.54 | 19.2 | 0.36 | 0.09 | 24.5 | -22.9 | 6 | 69.7 | 3.8 | 3.8 | 119.8 | 3.2 | 0.0 | 0.2 | 0.8 | 0.2 | 0.0 | 0.8 | 2.9
3 | 45°41.007' | 1°41.545' | 56.5 | 19.0 | 8.7 | 1.3 | 0.28 | 1.2 | 18.8 | 0.46 | 0.08 | 17.0 | -23.1 | 6 | 74.9 | 3.2 | 5.2 | 137.8 | 4.0 | 0.3 | 0.3 | 1.0 | 1.3 | 0.0 | 0.6 | 4.9
4 | 45°36.924' | 1°49.712' | 71.5 | 17.3 | 9.8 | 1.5 | 0.31 | 1.76 | 15.1 | 0.58 | 0.10 | 17.0 | -22.6 | 6 | 101.3 | 3.0 | 6.8 | 137.3 | 9.5 | 0.7 | 0.0 | 0.2 | 2.3 | 0.0 | 0.5 | 3
5 | 45°39.911' | 1°34.866' | 45.5 | 19.3 | 8.2 | 1.3 | 0.33 | 1.29 | 20.3 | n/a | n/a | n/a | -23.2 | 5 | 61.9 | 3.2 | 3.4 | 106.9 | 2.6 | 0.0 | 0.0 | 1.6 | 3.2 | 0.0 | 0.8 | 5
6 | 45°44.412' | 1°29.868' | 36 | 29.8 | 5.2 | 0.7 | 0.19 | 0.65 | 23 | n/a | n/a | n/a | -22.2 | 6 | 3.5 | 0.8 | 0.5 | 30.6 | 6.3 | 0.0 | 0.2 | 0.5 | 0.0 | 0.0 | 1 | 2.3
7 | 45°37.189' | 1°37.486' | 51 | 14.9 | 9.3 | 1.4 | 0.41 | 1.88 | 18.1 | n/a | n/a | n/a | -23.2 | 6 | 83.4 | 2.3 | 3.0 | 131.5 | 3.2 | 0.2 | 0.7 | 1.3 | 0.2 | 0.0 | 0.8 | 5
8 | 45°38.873' | 1°45.777' | 64.5 | 18.6 | 9.1 | 1.4 | 0.35 | 1.59 | 18 | 0.52 | 0.08 | 15.5 | -23.0 | 6 | 77.5 | 2.5 | 8.8 | 146.4 | 9.8 | 0.3 | 0.0 | 1.7 | 1.8 | 0.2 | 0.5 | 8.8
9 | 45°35.890' | 1°40.157' | 55.5 | 19.4 | 9.1 | 1.4 | 0.35 | 1.88 | 15.8 | n/a | n/a | n/a | -22.9 | 6 | 83.4 | 3.2 | 11.7 | 163.9 | 2.0 | 0.0 | 0.2 | 0.2 | 0.3 | 0.0 | 0.7 | 5.2
10 | 45°44.694' | 1°34.587' | 42.5 | 26.8 | 5.4 | 1.3 | 0.15 | 0.57 | 20.7 | 0.18 | 0.05 | 26.6 | -22.9 | 6 | 30.7 | 2.5 | 2.7 | 63.9 | 1.8 | 0.7 | 0.2 | 2.7 | 0.2 | 0.0 | 0.8 | 4.6
2_3 | 45°42.267' | 1°39.646' | 51.5 | 20.0 | 8.1 | 1.2 | 0.32 | 1.44 | 18.2 | 0.49 | 0.10 | 20.7 | -23.1 | 6 | 63.9 | 3.0 | 7.0 | 132.0 | 2.7 | 0.0 | 0.0 | 1.7 | 0.8 | 0.0 | 0.7 | 4
3_8 | 45°39.919' | 1°43.552' | 60.5 | 19.1 | 7.3 | 1.2 | 0.68 | 1.65 | 29.1 | 0.47 | 0.11 | 22.6 | -23.1 | 6 | 72.4 | 3.2 | 8.0 | 140.3 | 8.5 | 0.0 | 0.0 | 1.0 | 2.3 | 0.0 | 0.6 | 19.4
8_4 | 45°37.929' | 1°47.529' | 67.5 | 20.4 | 7.1 | 1.4 | 0.4 | 1.71 | 19 | 0.52 | 0.11 | 21.2 | -22.9 | 6 | 81.1 | 3.8 | 13.0 | 140.4 | 10.3 | 0.5 | 0.0 | 1.3 | 2.5 | 0.0 | 0.5 | 5.4
A | 45°37.284' | 1°45.508' | 62 | 22.0 | 6.7 | 1.7 | 0.46 | 2.99 | 13.2 | n/a | n/a | n/a | -23.2 | 5 | 84.3 | 4.4 | 9.6 | 138.2 | 5.6 | 0.2 | 0.0 | 1.6 | 2.2 | 0.2 | 0.5 | 7.6
AE | 45°42.305' | 1°45.361' | 61 | 17.5 | 8.7 | 1.5 | 0.44 | 1.77 | 19.9 | n/a | n/a | n/a | -22.8 | 5 | 75.6 | 3.8 | 10.8 | 161.3 | 5.2 | 0.2 | 0.0 | 0.4 | 0.2 | 0.0 | 0.6 | 2.8
AF | 45°38.984' | 1°40.254' | 55.6 | 21.5 | 7.6 | 1.4 | 0.35 | 1.37 | 20.3 | n/a | n/a | n/a | -23.0 | 6 | 77.1 | 3.0 | 10.0 | 144.1 | 1.2 | 0.0 | 0.2 | 0.0 | 0.3 | 0.0 | 0.7 | 2.6
AK | 45°43.191' | 1°42.472' | 55.5 | 20.6 | 7.6 | 1.3 | 0.37 | 1.54 | 19.4 | n/a | n/a | n/a | -23.0 | 4 | 62.3 | 3.3 | 11.3 | 132.5 | 3.8 | 0.0 | 0.0 | 1.8 | 1.3 | 0.0 | 0.6 | 4.3
AL | 45°44.774' | 1°44.853' | 58 | 20.4 | 6.3 | 1.2 | 0.27 | 1.44 | 15.8 | n/a | n/a | n/a | -22.8 | 6 | 74.4 | 2.7 | 9.8 | 148.0 | 13.2 | 0.2 | 0.0 | 0.2 | 0.7 | 0.0 | 0.6 | 8.1
AN | 45°48.792' | 1°48.100' | 58.5 | 21.0 | 7.8 | 1.4 | 0.78 | 1.8 | 30.2 | n/a | n/a | n/a | -22.6 | 6 | 74.9 | 3.5 | 10.7 | 147.2 | 3.5 | 0.0 | 0.0 | 0.3 | 2.8 | 0.0 | 0.6 | 0.5
AQ | 45°45.532' | 1°40.140' | 50.5 | 21.2 | 8.3 | 1.2 | 0.33 | 1.15 | 22.2 | n/a | n/a | n/a | -22.8 | 6 | 72.9 | 2.5 | 8.7 | 133.4 | 3.0 | 0.3 | 1.0 | 1.2 | 0.7 | 0.0 | 0.7 | 1
AR | 45°42.034' | 1°34.628' | 43.5 | 22.6 | 7.9 | 1.0 | 0.23 | 1.05 | 17.9 | n/a | n/a | n/a | -22.9 | 6 | 84.1 | 2.5 | 6.0 | 132.1 | 3.7 | 0.2 | 0.3 | 0.5 | 2.8 | 0.0 | 0.9 | 3
AS | 45°40.103' | 1°31.427' | 42 | 25.3 | 6.7 | 1.1 | 0.2 | 0.79 | 20.3 | n/a | n/a | n/a | -23.3 | 6 | 64.1 | 2.0 | 2.7 | 119.6 | 1.8 | 0.0 | 0.3 | 1.7 | 1.3 | 0.0 | 0.9 | 1.4
AV | 45°43.660' | 1°32.057' | 39.5 | 13.4 | 14.2 | 0.5 | 0.08 | 0.36 | 18.7 | n/a | n/a | n/a | -23.7 | 6 | 11.7 | 1.8 | 0.3 | 122.991 | 4.0 | 0.0 | 0.2 | 1.3 | 0.0 | 0.0 | 1 | 3.1
AW | 45°46.252' | 1°36.005' | 42.5 | 53.1 | 3.4 | 1.3 | 0.28 | 1.03 | 21.4 | n/a | n/a | n/a | -22.8 | 6 | 47.6 | 2.0 | 4.0 | 87.6 | 8.2 | 0.0 | 0.7 | 0.3 | 0.0 | 0.0 | 0.8 | 4.1
AX | 45°47.892' | 1°38.657' | 47 | 19.1 | 7.2 | 1.2 | 0.64 | 2.89 | 18.1 | n/a | n/a | n/a | -22.7 | 6 | 51.8 | 3.0 | 5.0 | 107.2 | 5.3 | 0.2 | 0.8 | 0.8 | 0.5 | 0.0 | 0.7 | 7.1
AY | 45°49.688' | 1°41.691' | 49.5 | 19.0 | 7.4 | 1.3 | 0.41 | 1.79 | 18.6 | n/a | n/a | n/a | -22.6 | 6 | 57.7 | 3.8 | 5.8 | 126.4 | 5.3 | 0.5 | 2.0 | 0.8 | 0.8 | 0.0 | 0.7 | 1.1
BK | 45°38.109' | 1°41.705' | 58 | 22.7 | 6.6 | 1.6 | n/a | n/a | n/a | n/a | n/a | n/a | -23.2 | 6 | 64.6 | 3.7 | 7.3 | 142.3 | 5.2 | 0.5 | 0.2 | 0.3 | 0.3 | 0.0 | 0.6 | 12.2
FG | 45°35.524' | 1°50.689' | 71.5 | 20.9 | 7.3 | 1.6 | 0.28 | 1.64 | 14.4 | n/a | n/a | n/a | -23.0 | 5 | 83.4 | 2.4 | 8.4 | 132.2 | 12.8 | 0.6 | 0.4 | 1.2 | 1.4 | 0.0 | 0.5 | 10
J | 45°32.950' | 1°54.563' | 79 | 17.8 | 8.6 | 2.1 | 0.53 | 3.08 | 14.7 | n/a | n/a | n/a | -22.8 | 8 | 93.3 | 3.5 | 10.1 | 149.5 | 6.1 | 0.4 | 0.0 | 0.6 | 1.4 | 0.0 | 0.4 | 3.6
PL | 45°36.826' | 1°47.471' | 65.5 | 24.0 | 6.2 | 1.6 | 0.22 | 1.44 | 13.5 | n/a | n/a | n/a | -23.2 | 4 | 57.8 | 4.0 | 18.0 | 131.1 | 11.5 | 0.5 | 0.0 | 0.8 | 6.8 | 0.0 | 0.5 | 10.1
SS | 45°33.696' | 1°52.863' | 78 | 20.7 | 7.6 | 1.9 | 0.44 | 2.46 | 15.1 | 0.69 | n/a | n/a | -22.9 | 6 | 85.2 | 2.3 | 11.2 | 143.1 | 10.3 | 0.0 | 0.0 | 0.5 | 4.8 | 0.0 | 0.4 | 9.2